## Sheet1
Part Number | Manufacturer | Description | Reference | Price | NEED | STOCK | Link
SQJA80EP-T1_GE3TR-ND | Vishay Siliconix | MOSFET N-CH 80V 60A PPAK SO-8 |  | 1.26 | 10 |  | https://www.digikey.com/en/products/detail/vishay-siliconix/SQJA80EP-T1-GE3/6708932
SK58L-TPMSTR-ND | Micro Commercial Co | DIODE SCHOTTKY 80V 5A DO214AB |  | 0.48 | 4
LT3790IFE#TRPBF | Linear Tech | IC REG CTRLR BUCK-BOOST 38TSSOP |  | 11.53 | 1
HMK325BJ475KM-PE | Taiyo Yuden | CAP CER 4.7UF 100V X5R 1210 |  | 1.08 | 10
1727-4817-2-ND |  | DIODE SCHOTTKY 100V 250MA SOD323 |  | 0.38 | 2
732-2174-2-ND | Würth Elektronik | FIXED IND 6.8UH 18.5A 4.1MOHM SM |  | 5.53 | 1
296-44514-5-ND | Texas Instruments | IC REG BUCK ADJUSTABLE 3A 8SOPWR |  | 4.89 | 1
B380B-13-FDITR-ND | Diodes Incorporated | Diode Schottky 80 V 3A Surface Mount SMB |  | 0.91 | 1
732-1207-2-ND | Würth Elektronik | FIXED IND 8.2UH 6.25A 20MOHM SMD |  | 2.19 | 1
EEE-FN1K100XL | Panasonic Electronic Components | CAP ALUM 10UF 20% 80V SMD |  | 0.66 | 20
296-41943-5-ND | Texas Instruments | IC REG LIN 3.3V 500MA SOT223-6 |  | 4.49 | 1
LTC4359CMS8#TRPBFTR-ND | Analog Devices Inc. | IC OR CTRLR N+1 8MSOP |  | 4.61 | 2
LMP8480MME-S/NOPBTR-ND | Texas Instruments | IC CURR SENSE 1 CIRCUIT 8VSSOP |  | 3.34 | 3
CRF2512-FZ-R001ELFTR-ND | Bourns Inc. | RES 0.001 OHM 1% 2W 2512 |  | 0.67 | 2
MCP4017T-104E/LTTR-ND | Microchip Technology | IC DGT POT 100KOHM 128TAP SC70-6 |  | 0.63 | 2
10-EEE-FN1K470UVCT-ND | Panasonic Electronic Components | CAP ALUM 47UF 20% 80V SMD |  | 1.24 | 8
CRF2512-FZ-R004ELFTR-ND | Bourns Inc. | RES 0.004 OHM 1% 2W 2512 |  | 0.67 | 2
CRE2512-FZ-R005E-2TR-ND | Bourns Inc. | RES 0.005 OHM 1% 2W 2512 |  | 0.74 | 2
WSLH-.006TR-ND | Vishay Dale | RES 0.006 OHM 1% 2W 2512 |  | 1.76 | 2
RHM.007AUTR-ND | Rohm Semiconductor | RES 0.007 OHM 1% 2W 2512 |  | 0.7 | 2
CRE2512-FZ-R008E-2TR-ND | Bourns Inc. | RES 0.008 OHM 1% 2W 2512 |  | 0.74 | 2
YAG2163TR-ND | YAGEO | RES 0.009 OHM 1% 2W 2512 |  | 0.73 | 2
FSM6JSMATR | TE Connectivity | SWITCH TACTILE SPST-NO 0.05A 24V |  | 0.41 | 4
10118194-0001LF | Amphenol ICC (FCI) | CONN RCPT USB2.0 MICRO B SMD R/A |  | 0.45 | 1
RCLAMP0854P.TCTCT-ND | Semtech Corporation | TVS DIODE 5.5VWM 30VC SLP1616P6 |  | 0.94 | 1
296-15227-1-ND | Texas Instruments | IC DAC 12BIT V-OUT 10VSSOP |  | 8.3 | 1
PEC12R-4025F-S0024 | Bourns Inc. | ROTARY ENCODER MECHANICAL 24PPR |  | 1.31 | 1
497-4941-1-ND | STMicroelectronics | IC OPAMP GP 1 CIRCUIT SOT23-5 |  | 0.63 | 2
SK58L-TPMSCT-ND | Micro Commercial Co | DIODE SCHOTTKY 80V 5A DO214AB |  | 0.48 | 4
XC1846CT-ND | ECS Inc. | CRYSTAL 32.0000MHZ 8PF SMD |  | 1.01 | 1
300-8814-2-ND | Citizen Finedevice Co Ltd | CRYSTAL 32.7680KHZ 12.5PF SMD |  | 0.72 | 1